## Sheet1
SIGNAL	WIDTH	IO	DESCRIPTION
clk	1	IN	Clock
rst	1	IN	Reset for all registers inside IP
en	1	IN	Enable for Controller and Datapath
buffer_in_en	1	IN	Enable for pe_conv_mac_buffer_in
data_in	[71:0]	IN	Data to store in pe_conv_mac_buffer_in
load_weight	1	IN	Enable for loading weight
weight_addr	[31:0]	IN	Weight address
weight_data	[63:0]	IN	Weight data
data_out	[255:0]	OUT	Data out of pe_conv_mac_buffer_out
done	1	OUT	Finish signal of a MNIST image
pe_ready	1	OUT	pe is connected directly to en input signal
valid	1	OUT	Data out valid of a convolution